## Sheet1
Example of spreadsheet for mountain navigation with Map, compass, altimeter and GPS
Vincent von Kaenel
UTM grid, datum NAD83
Version 1.0
How to use this spreadsheet:
1) Enter your own pace information below based on you own experience and your own pace
2) Enter the way points name, UTM Zone, UTM coordinates and altitude and bearing
3) The spreadsheet will automatically calculate for you the distance and the approximate time and cumulative time
Pacing information
horizontal distance |  | 5 | km/h
Vertical ascent |  | 300 | m/h
vertical descent |  | 600 | m/h
Way point | UTM Zone | Easting mE | Northing mN | Altitude m | Bearing TN degree | Distance km | Altitude difference in m | Pace to use for elevation | Time for elevation in minutes | Time for horizontal distance | approx time (minutes) | Cumulative time (minutes) | Note
1 | 11S | 243733 | 4230992 | 2484 | 65 | 1.6909 | 17 | 300 | 3.4 | 20.2903 | 23.6903 | 0 | Calibrate altimeter
2 | 11S | 245291 | 4231649 | 2501 | 98 | 0.81894 | 81 | 300 | 16.2 | 9.8273 | 26.0273 | 23.6903 | follow ridge top
3 | 11S | 246097 | 4231504 | 2582 | 56 | 0.94277 | 57 | 300 | 11.4 | 11.3132 | 22.7132 | 49.7176 | follow ridge top
4 | 11S | 246895 | 4232006 | 2639 | 109 | 0.47206 | -6 | -600 | 0.6 | 5.6647 | 6.2647 | 72.4308 | follow ridge top
5 | 11S | 247335 | 4231835 | 2633 | 39 | 0.79559 | 50 | 300 | 10 | 9.5471 | 19.5471 | 78.6955 | Calibrate altimeter, crossing Trails
6 | 11S | 247854 | 4232438 | 2683 | 138 | 0.26196 | 29 | 300 | 5.8 | 3.1436 | 8.9436 | 98.2427
7 | 11S | 248022 | 4232237 | 2712 | 68 | 0.1291 | -11 | -600 | 1.1 | 1.5492 | 2.6492 | 107.1862
8 | 11S | 248143 | 4232282 | 2701 | 172 | 0.26371 | 69 | 300 | 13.8 | 3.1645 | 16.9645 | 109.8354
9 | 11S | 248173 | 4232020 | 2770 | 43 | 0.18457 | -16 | -600 | 1.6 | 2.2148 | 3.8148 | 126.7999
10 | 11S | 248302 | 4232152 | 2754 | [7 empty] | 130.6147 | Calibrate altimeter